## SEAT
| SEAT - Simple environmental Exposure Assessment Tool |  |  | v0.2
| Environmental scenario |  |  | Instructions | User Notes
| Area of soil |  | km2 | Can be estimated from land cover maps
| Fraction of agricultural soil |  | - | Used as a proxy to scale the area of release by - set to 1 if you want the release to be to all soils
| Active soil depth |  | m
| Soil bulk density |  | kg/m3
| Accumulation period |  | yr | Over how many years do you want to calculate the soil and sediment PEC?
| Mean river outflow from catchment |  | m3/s | Assuming long-term steady state of water compartment means we can use catchment outflow to calculate water PEC
| Area of water |  | km2 | Can be estimated from land cover maps
| Active sediment depth |  | m
| Sediment bulk density |  | kg/m3
| Release to water? | TRUE | - | Should we consider use to water? TRUE or FALSE
| Release to soil? | TRUE | - | Should we consider use to soil? TRUE or FALSE
| Release scenario based on production mass |  |  | You can either specify a production mass and fraction release, or an area of application and release rate from this
| Production mass |  | kg/yr
| Fraction released per year |  | - | If left blank, it is assumed all produced product is released in a year
OR | Release scenario based on application and release
| Area product applied to |  | m2 | This could be, for example, area of paint applied
| Release rate from area applied to |  | kg/m2/yr
Calculated properties
| Soil mass | 0 | kg
| Sediment mass | 0 | kg
| Release rate | 0 | kg/yr
PECs
| Soil, annual accumulation rate | #DIV/0! | mg/kg/yr | The amount by which the soil PEC increases each year
| Soil, PEC at end of accumulation period | #DIV/0! | mg/kg | The amount at the end of the accumulation period, specified above
| Water PEC | #DIV/0! | μg/l
| Sediment, annual accumulation rate | #DIV/0! | mg/kg/yr | The amount by which the sediment PEC increases each year
| Sediment, PEC at end of accumulation period | #DIV/0! | mg/kg | The amount at the end of the soil accumulation period, specified above

## SEAT - multiple scenarios
| SEAT - Simple environmental Exposure Assessment Tool | [17 empty] | v0.2
| Environmental scenario | [17 empty] | Instructions | User Notes
| Area of soil | [16 empty] | km2 | Can be estimated from land cover maps
| Fraction of agricultural soil | [16 empty] | - | Used as a proxy to scale the area of release by - set to 1 if you want the release to be to all soils
| Active soil depth | [16 empty] | m
| Soil bulk density | [16 empty] | kg/m3
| Accumulation period | [16 empty] | yr | Over how many years do you want to calculate the soil and sediment PEC?
| Mean river outflow from catchment | [16 empty] | m3/s | Assuming long-term steady state of water compartment means we can use catchment outflow to calculate water PEC
| Area of water | [16 empty] | km2 | Can be estimated from land cover maps
| Active sediment depth | [16 empty] | m
| Sediment bulk density | [16 empty] | kg/m3
| Release to water? | TRUE | TRUE | TRUE | TRUE | TRUE | TRUE | TRUE | TRUE | TRUE | TRUE | TRUE | TRUE | TRUE | TRUE | TRUE | TRUE | - | Should we consider use to water? TRUE or FALSE
| Release to soil? | TRUE | TRUE | TRUE | TRUE | TRUE | TRUE | TRUE | TRUE | TRUE | TRUE | TRUE | TRUE | TRUE | TRUE | TRUE | TRUE | - | Should we consider use to soil? TRUE or FALSE
| Release scenario based on production mass | [17 empty] | You can either specify a production mass and fraction release, or an area of application and release rate from this
| Production mass | [16 empty] | kg/yr
| Fraction released per year | [16 empty] | - | If left blank, it is assumed all produced product is released in a year
OR | Release scenario based on application and release
| Area product applied to | [16 empty] | m2 | This could be, for example, area of paint applied
| Release rate from area applied to | [16 empty] | kg/m2/yr
Calculated properties
| Soil mass | 0 | 0 | 0 | 0 | 0 | 0 | 0 | 0 | 0 | 0 | 0 | 0 | 0 | 0 | 0 | 0 | kg
| Sediment mass | 0 | 0 | 0 | 0 | 0 | 0 | 0 | 0 | 0 | 0 | 0 | 0 | 0 | 0 | 0 | 0 | kg
| Release rate | 0 | 0 | 0 | 0 | 0 | 0 | 0 | 0 | 0 | 0 | 0 | 0 | 0 | 0 | 0 | 0 | kg/yr
PECs
| Soil, annual accumulation rate | #DIV/0! | #DIV/0! | #DIV/0! | #DIV/0! | #DIV/0! | #DIV/0! | #DIV/0! | #DIV/0! | #DIV/0! | #DIV/0! | #DIV/0! | #DIV/0! | #DIV/0! | #DIV/0! | #DIV/0! | #DIV/0! | mg/kg/yr | The amount by which the soil PEC increases each year
| Soil, PEC at end of accumulation period | #DIV/0! | #DIV/0! | #DIV/0! | #DIV/0! | #DIV/0! | #DIV/0! | #DIV/0! | #DIV/0! | #DIV/0! | #DIV/0! | #DIV/0! | #DIV/0! | #DIV/0! | #DIV/0! | #DIV/0! | #DIV/0! | mg/kg | The amount at the end of the accumulation period, specified above
| Water PEC | #DIV/0! | #DIV/0! | #DIV/0! | #DIV/0! | #DIV/0! | #DIV/0! | #DIV/0! | #DIV/0! | #DIV/0! | #DIV/0! | #DIV/0! | #DIV/0! | #DIV/0! | #DIV/0! | #DIV/0! | #DIV/0! | μg/l
| Sediment, annual accumulation rate | #DIV/0! | #DIV/0! | #DIV/0! | #DIV/0! | #DIV/0! | #DIV/0! | #DIV/0! | #DIV/0! | #DIV/0! | #DIV/0! | #DIV/0! | #DIV/0! | #DIV/0! | #DIV/0! | #DIV/0! | #DIV/0! | mg/kg/yr | The amount by which the sediment PEC increases each year
| Sediment, PEC at end of accumulation period | #DIV/0! | #DIV/0! | #DIV/0! | #DIV/0! | #DIV/0! | #DIV/0! | #DIV/0! | #DIV/0! | #DIV/0! | #DIV/0! | #DIV/0! | #DIV/0! | #DIV/0! | #DIV/0! | #DIV/0! | #DIV/0! | mg/kg | The amount at the end of the soil accumulation period, specified above